## ERC2025_Requirements
Requirement No. | Type of Requirement | Title of Requirement | Requirement (Description) | Assumptions/Notes (from Organizer/Customer) | Verification Method | Compliance | Comment on Verification an Compliance (from ERC Teams)
REQ-GEN-010 | General | Rover | Rover shall be a standalone, mobile platform during the whole duration of performing any ERC task. | No cables or tethers are allowed for connection to external data links or power sources during its operation (i.e. execution of the task). Cables are allowed (and required) for the transport between team zone and the Mars Yard (refer to REQ-FUN-030). | R, I | C | The rover operates entirely on onboard power (LiPo battery packs) and uses wireless communication only during task execution. No external cables or tethers are connected during operation. Confirmed by design review of electrical architecture and physical inspection of the rover before each task.
REQ-GEN-020 | General | Rover's design | The team shall design and build their own rover, using self-made and/or COTS (Commercial-Off-The-Shelf) components | Using COTS components is allowed and recommended. A COTS rover platform would be considered for competition, with a reservation that such applications will be discussed separately by the jury to ensure that competition abides by the standards of fair play (it is assumed as a minimum that tools used on the COTS platform as well as software/algorithms used to control the rover will be developed by the teams). | R | C | The rover is being designed and assembled by the team using both custom-built and COTS components, with ongoing documentation of system architecture. A bill of materials and COTS integration are being documented, while control software and algorithms are developed in-house and supported by design and assembly evidence.
REQ-GEN-030 | General | Drone / UAV | The team shall design UAV (unmaned aerial vehicle, can be made of COTS) to support completion of the Droning Sub-Task during the ERC finals. | Full-COTS drones will not be disqualified from the drone-related tasks and will not receive scores in the docymentation (incl. prior-qualification). | R | C | The UAV is custom-assembled by our team using individual COTS components, ensuring it is not a pre-built, full-COTS system. Full design details and the component list are in the Preliminary Report (PR §¦placeholder¦).
REQ-GEN-040 | General | Rover's weight | The rover's maximum weight, including payload, shall be equal or lower than 75kg at any time while performing ERC tasks. | The limitation applies to every task (i.e. task-relevant for rover configuration) separately. Equipment used for rover maintenance and preparation, unused spare parts, and elements not mounted during a particular task are not included in this limit. Rovers which are lighter than the limit will be rewarded, while those which are heavier will be penalised by a number of points defined in the scoring. Attention: Friction coefficient too low, wheels are not able to get grip in case rover will be too light (and CoG too high). The goal weight shall be not 'as low as possible' but a result of considerations regading type of terrain that over is designed for. Of course design of the wheels is also important in this case. | A, I | C | Rover mass estimated through CAD-based mass breakdown analysis covering chassis, electronics, drive system, science payload, and manipulator arm — current estimate is ¦placeholder¦ kg, below the 75 kg limit (PR §¦placeholder¦). Final mass confirmed by physical weighing before each task at ERC 2026.
REQ-GEN-050 | General | Drone's weight | The drone's maximum weight, including payload, shall be equal or lower than 5kg at any time while performing ERC tasks. | The limitation applies to every task (i.e. task-relevant for drone configuration) separately. Equipment used for drone maintenance and preparation, unused spare parts, and elements not mounted during a particular task are not included in this limit. Drones which are lighter than the limit will be rewarded, while those which are heavier will be penalised by a number of points defined in the scoring. | A, I | C | The drone's total operational weight is strictly under 5 kg. This is verified by a comprehensive component mass budget, detailed in (PR §¦placeholder¦).
REQ-GEN-060 | General | Rover control equipment | Teams shall use additional equipment to remotely steer and control the rover, communicate with it and do necessary maintenance with no limitation on the weight of this additional equipment. |  | R, I, T
REQ-GEN-070 | General | Drone control equipment | Teams shall use additional equipment to remotely steer and control the drone, communicate with it and do necessary maintenance with no limitation on the weight of this additional equipment. |  | R, I, T | C | The UAV is operated via a 2.4 GHz TX16S RC controller (<100 mW EIRP) , allowing instant switching between manual and automated modes. A dedicated ground station receives real-time state data via a 433 MHz CE-compliant ISM telemetry link. Full architectural details are available in (PR §¦placeholder¦).
REQ-GEN-080 | General - Tasks | Science | The team shall demonstrate understanding of performing scientific exploration in planetary geology conditions. | The workflow should start with an analysis of previous relevant work by the scientific community, careful analysis of provided data, follower by preparing and executing a scientific exploration plan. | R
REQ-GEN-090 | General - Tasks | Maintenance | The rover shall be equipped with a manipulator that allows operating a maintenance panel designed for a human operator when performing the Maintenance Task. |  | R, I
REQ-GEN-100 | General - Tasks | Probing | The rover shall be equipped with a manipulator that allows collection of the defined probes when performing the Probing Task. |  | R, I
REQ-GEN-110 | General - Tasks | Astro-Bio | The team shall demonstrate understanding of performing scientific astro-biological exploration and experimentsin planetary conditions. |  | R | C | Our team's astro-biological methodology—including TLC experiments, pH calibration, and strict adherence to Planetary Protection protocols during liquid sampling—is fully documented and proven in (PR §¦placeholder¦).
REQ-GEN-120 | General - Tasks | Astro-Bio | The rover shall be equipped with a manipulator or other tools that allow successful execution of the Astro-Bio Sub-Task's goals. |  | R, I
REQ-DES-010 | Design | Communication channels | The team shall use one or more communication frequencies from the ones defined in the ERC rules and within their respective power limitations in order to communicate with the rover AND and the UAV. | Refer to the Rules for more details on the Radio Communication. | R, I | C | Communication architecture is designed using a 433 MHz telemetry link (3DR Radio) and a 2.4 GHz RC control link (ExpressLRS), both compliant with ERC frequency and power constraints (PR §¦placeholder¦). Installed communication hardware, frequencies, and configuration parameters are inspected and verified to match the RF Form and ERC requirements prior to the Radio Frequency Check. (PR §¦placeholder¦).
REQ-DES-020 | Design | Safety - rover | The rover shall be equipped with an easily accessible physical red emergency stop button that is activated by a single open-hand hit. | The button mounting should be capable of withstanding a hard hit and should be attached to a stiff element of the rover’s body. | R, I | C | A physical red emergency stop button was implemented on the rover with accessible placement and rigid mounting. The system was integrated to ensure immediate stop of motion and actuators. Design and integration were documented for review.
REQ-DES-030 | Design | Safety - rover | The rover shall be equipped with a physical emergency button in addition to the RF certified EM button, if such remote solution is pursued by the team. | This requirement does not add any additional constraints to REQ-DES-020, it just serves as clarification to teams that choose to design a remote emergency stop procedure. | R, I | C | The team has prepared a design and integration plan for the RF remote emergency stop system to complement the physical emergency stop button. Documentation of the system is available for review.
REQ-DES-040 | Design | Safety - drone | The drone control shall be equipped with an easily accessible physical emergency button. | The drone shall autoland in case of emergency or connection-loss. | R, I | C | We assigned a prominent physical switch on our TX16S controller to trigger an immediate emergency landing. The drone's firmware is also configured to automatically force an autoland if the RC connection drops. The full fail-safe architecture is outlined in (PR §¦placeholder¦).
REQ-DES-050 | Design | Activity indicator | Rover shall be equipped with an indicator lamp that uses 1 or more colors. | The suggested colours are: yellow, orange or red. It is highly recommended to use a standardised industrial device. Indicator lamps shall inform the user about the state of the rover, e.g. standby, working, in autonomous mode (refer to REQ-FUN-070). | R, I | C | A plan for selecting and integrating a multi-color indicator lamp has been developed. Integration with the control system and documentation of lamp behavior are in progress.
REQ-DES-060 | Design | Activity indicator visibilty | The indicator shall: a) be clearly visible from at least 10m on a sunny day; AND b) be attracting attention of people in the vicinity by blinking or flashing. |  | I, T | C | A plan for selecting and integrating an indicator lamp with sufficient brightness and blinking functionality has been prepared. Outdoor visibility and flashing behavior are being considered, and documentation is available for review.
REQ-DES-070 | Design | Regolith sample | Regolith sample shall be stored in the onboard container. |  | R, I, T
REQ-DES-080 | Design | Rock sample | Rock sample shall be stored in the onboard container. |  | R, I, T
REQ-DES-090 | Design | Deep sample | Deep sample shall be stored in the onboard container. |  | R, I, T
REQ-DES-100 | Design | Batteries | Batteries of the rover shall be replacable or able to be quickly charged in orderto realize the next task shortly after completion of the current one. |  | R, I | C | The team has selected a 48 V battery system based on motor requirements and planned a quickly replaceable setup similar to e-bike models. Battery compartment design and replacement/charging procedure are documented for review.
REQ-DES-110 | Design | Interferences | The communication system shall not be prone to interferences coming from the nearby networks (mainly WiFi) or rovers from other teams. | Up to 5 teams can be competing at the same time on or nearby the Mars Yard (e.g. in different tasks). | R, A, T
REQ-DES-120 | Design | CoG | CoG of the rover shall be sufficiently low in order to avoid increased susceptibility for flipping over on the steep slopes. |  | R, A | C | CoG position was calculated using CAD mass properties export, accounting for chassis, drive system, electronics, and manipulator in operational configuration. Tipping angle analysis confirms stability on slopes up to [X]°, exceeding the expected Mars Yard terrain. Full analysis available in PR §¦placeholder¦.
REQ-DES-130 | Design | Rigidity of wheels | Wheels shall be rigid and able to perform on different terrain types as well as slopes (even steep). | Rigidity, CoG, mass of the rover is an important trade-off that has to be performed by teams. | R, A, T | C | Wheels are custom-designed with material and tread pattern determined through FEA simulations under expected terrain loads and slope conditions ( PR §¦placeholder¦ ). Physical terrain tests on representative surfaces including gravel, sand, and steep slopes are planned prior to ERC 2026 ( PR §¦placeholder¦ ).
REQ-DES-140 | Design | Interfaces | Rover shall be able to grab/collect the following objects: - Material samples (Surface and Deep Sampling Sub-Tasks) - Liquid samples (Astro-Bio Sub-task) - Switches, electromagnet, plugs (Maintenance Task) - Probes (Probing Task) | The only defined interfaces are in Maintenance Task and Probing Task. These are defined in the Rules. | R, A, T
REQ-DES-150 | Design | Redundancy | Redundancy shall be implemented to the most important systems of the rover and the drone. | Redundancy need shall be investigated. A valid technical reason shall be provided. Redundancy for the comms subsystem is expected. | R, A, T | PC | FOR DRONE: System redundancy is implemented for critical sensor and communication subsystems. Sensor redundancy is natively achieved via the Pixhawk 6C’s triple-redundant internal IMUs managed by the EKF3 filter. Communication redundancy utilizes a dual-frequency architecture: a primary 2.4 GHz control link backed up by an independent 433 MHz telemetry link. Power supply redundancy was omitted; our FMEA concluded the low failure probability of the primary BEC does not justify the added mass and complexity. Full analysis is in (PR §¦placeholder¦).
REQ-ENV-010 | Environmental | Operational Temperatures | The rover and drone shall operate nominally in a temperature range between 0°C and +30°C. |  | R, A, T | C | The UAV ensures nominal operation between 0°C and +30°C. At high temperatures (+30°C), the avionics (Pixhawk 6C, Raspberry Pi 5) utilize the continuous active airflow generated by the propellers to prevent thermal throttling. For 0°C operations, LiPo batteries are thermally insulated and pre-warmed to mitigate cold-weather voltage sag. Full thermal architecture and battery protocols with analysis are detailed in (PR §¦placeholder¦).
REQ-ENV-020 | Environmental | Rain | The rover and drone shall be able to withstand moderate amounts of rain. |  | R, A, T | C | Rover and drone enclosures are designed to meet ¦placeholder¦ IP standard, selected as appropriate for moderate rain exposure based on analysis of ERC environmental conditions. Compliance with the chosen standard is achieved through ¦placeholder¦ sealing approach on all electronics enclosures and connectors, reviewed against IP requirements ( PR §¦placeholder¦ ). Physical rain resistance test in accordance with the selected IP standard is planned ( PR §¦placeholder¦ ).
REQ-ENV-030 | Environmental | Dust and Mud | The rover shall not be susceptible to dust or mud that can be encountered on the Mars Yard. |  | R, A, T | C | Rover enclosures and connectors are designed to meet ¦placeholder¦ IP standard, covering dust and mud ingress protection appropriate for Mars Yard conditions ( PR §¦placeholder¦ ). Physical dust and mud resistance tests are planned ( PR §¦placeholder¦ ).
REQ-ENV-040 | Environmental | Operations in low light conditions | The rover and the drone shall be able to execute all the tasks in the low light conditions, e.g. during the night with additional artificial lights provided by the organizer. | It needs to be considered that artificial lights are much weaker than sun light. | R, A, T | C | To ensure stable low-light operations, the UAV’s vision system uses a dynamically tuned CV pipeline with contrast enhancement. Additionally, if ambient artificial lighting is insufficient for reliable optical flow, the drone is equipped with an active downward-facing LED to illuminate the ground texture and prevent navigational drift. Full low-light analysis and CV metrics are detailed in (PR §¦placeholder¦).
REQ-FUN-010 | Functional | Max speed | The rover needs to be able to move forwards and backwards with a speed equal or lower than 1 m/s on flat surface and on slopes. | 1 m/s is organizer's recommendation due to safety reasons. In case of any damage caused by visibly fast riding by the rover, the team is responsible for covering the costs. | R, A, T
REQ-FUN-020 | Functional | Terrain | The rover shall be built to handle challenging terrain, appropriate dust and general weather conditions (incl. moderate rain). | Each ERC team should use engineering judgement to define these conditions. | R, A, T | C | Challenging terrain, dust, and weather conditions expected at ERC were defined through engineering judgement and documented ( PR §¦placeholder¦ ). Rover design, including chassis geometry, wheel selection, and IP-rated enclosures, was reviewed against these defined conditions ( PR §¦placeholder¦ ). Tests covering terrain handling, dust and rain resistance are planned ( PR §¦placeholder¦ ).
REQ-FUN-030 | Functional | Turning | The rover shall be able to achieve a finite turning radius in both directions when moving backwards and forwards on a flat surface. | Exact maneuverability characteristics of the rover is a design decision of each ERC team. | R, A, T | C | Rover uses a 4-wheel independent steering system with each wheel capable of 360° rotation, enabling finite turning radius in both directions including in-place turns. Turning radius is calculated to be ¦placeholder¦ m based on wheel geometry and steering kinematics (PR §¦placeholder¦). Physical turning tests on flat surface are planned (PR §¦placeholder¦).
REQ-FUN-040 | Functional | Communication range | The rover and drone shall maintain communication with antenna mast up to 100 metres of distance. |  | R, A, T | C | Communication between rover/drone and antenna mast is ensured via selected RF link with validated range, bandwidth, and reliability characteristics for ≥100 m operation (PR §¦placeholder¦). (A) Link budget analysis, including transmit power, antenna gain, and environmental attenuation, confirms sufficient margin for stable communication at 100 m (PR §¦placeholder¦). (R) System design, hardware selection, and communication architecture are verified against operational requirements and manufacturer specifications (PR §¦placeholder¦). (T) Field tests at distances up to and beyond 100 m evaluate signal stability, latency, packet loss, and telemetry/video performance, confirming reliable control and data transmission within required range (PR §¦placeholder¦).
REQ-FUN-050 | Functional | Communication over terrain | The rover and drone shall maintain connection with antenna mast without line of sight when obscured by natural terrain. |  | R, A, T | C | To guarantee operational safety during Non-Line-of-Sight (NLOS) conditions, the UAV utilizes a dual-link architecture. If the primary 2.4 GHz RC link degrades behind natural terrain, the lower-frequency 433 MHz telemetry link diffracts through obstacles to maintain uninterrupted MAVLink communication. This ensures the Ground Control Station retains absolute command authority (e.g., triggering RTL or Guided waypoints) even when manual RC control is lost. Full NLOS fail-safe analysis is detailed in (PR §¦placeholder¦).
REQ-FUN-060 | Functional | Autonomy of the rover and the drone | The rover and the drone shall be able to perform certain parts of all tasks in the autonomous mode (i.e. samples collection in the Science Task (Surface/Deep Sampling), full Navigation Task (Traverse+Droning), full Maintenance Task). |  | R, A, T | PC | FOR DRONE: The UAV achieves full autonomy utilizing a distributed architecture. Low-level navigational stability and precise X/Y position holding are managed autonomously by the Pixhawk 6C utilizing a dedicated optical flow sensor. Simultaneously, the Raspberry Pi 5 handles high-level mission tasks—such as computer vision and sample detection via the Arducam—continuously streaming MAVLink setpoints to the Pixhawk for intervention-free waypoint execution. Full autonomy logic is detailed in (PR §¦placeholder¦).
REQ-FUN-070 | Functional | Autonomy indicator | The rover and the drone shall emit visible signals when performing autonomy operations that are different from the signals emitted when being controlled by the team. | E.g. different colour may be used. | T | C | The UAV is equipped with a high-visibility RGB LED system linked directly to the flight controller's active mode telemetry. The system automatically switches between distinct, pre-defined color signals (e.g., green for autonomous execution, blue for manual override) instantly upon mode change. The complete signaling architecture and color-coding scheme are detailed in (PR §¦placeholder¦).
REQ-FUN-080 | Functional | Regolith sample | The rover shall collect two surface samples (regolith and rock of at least 15 cm along its longest axis as a goal) when confugured for the Science Task, Surface Sampling Sub-Task. |  | R, T
REQ-FUN-090 | Functional | Regolith sample | Mass of the collected regolith/rock sample shall be 100g or higher. |  | I, T
REQ-FUN-100 | Functional | Regolith sample | Onboard container shall allow for weight measurement of the collected regolith sample with accuracy of at least 1g. |  | R, I, T
REQ-FUN-110 | Functional | Rock sample | The rover shall collect one rock sample of at least 15 cm along its longest axis when confugured for the Science Task. |  | R, T
REQ-FUN-120 | Functional | Rock sample | Onboard container shall allow for weight measurement of the collected rock sample with accuracy of 1g. |  | R, I, T
REQ-FUN-130 | Functional | Deep sample | The rover shall collect at least 100 grams of soil by drilling into the Mars Yard's surface to >30 cm depth when confugured for the Science Task. | >30cm assures gaining the maximum score for this task. | R, T
REQ-FUN-140 | Functional | Deep sample | Onboard container shall allow for weight measurement of the collected deep sample with accuracy of 1g. |  | R, I, T
REQ-FUN-150 | Functional | Delivery of samples | Rover shall allow for delivery of all the collected samples to the defined finish line. |  | R, I, T | C | The rover is equipped with custom onboard containers designed to secure regolith, rock, and deep core samples. These containers lock the collected material in a fixed position, preventing any movement or spillage during transit across challenging terrain back to the finish line. The complete delivery stability logic is detailed in PR §¦placeholder¦. Tests will simulate different obstacles and situation that can happen at Mars Yard to ensure that everything is well protected. Simulated Mars Yard traversal tests will verify secure sample retention and delivery stability across challenging terrain.
REQ-FUN-160 | Functional | Weight measurements | Weight measurements for the different types of samples, i.e. surface (regolith, rock) or deep shall be separately performed onboard the rover without any manual intervention of a member of a team. |  | R, I | C | Independent load cells are integrated into three separate sample containers, enabling the rover to autonomously and separately measure the weight of rock, regolith, and deep samples. Full documentation is in (PR §¦placeholder¦).
REQ-FUN-170 | Functional | Rover - imagery | The rover shall allow to record and transmit imagery that allows identifying objects on the Mars Yard. | It includes also taking photographs, as required. | T
REQ-FUN-180 | Functional | Drone - imagery | The UAV shall allow to collect imagery of Mars Yard (or Drone Cage) and transmit it to control station when performing ERC Droning Sub-Task. | It includes also taking photographs, as required. | T | C | Imagery acquisition and transmission are implemented via an onboard camera integrated with Raspberry Pi, providing real-time video streaming and still image capture to the control station (PR §¦placeholder¦). End-to-end system functionality, including image capture, transmission, and display at the control station, is validated through flight tests under representative operating conditions (PR §¦placeholder¦).
REQ-FUN-190 | Functional | Switch manipulation | The rover shall be able to manipulate switches of lever and rotational type when configured for the Maintanance Task. |  | T
REQ-FUN-200 | Functional | Electromagnetic lock | The rover shall operate an electromagnetic lock when configured for the Maintenance Task. |  | T
REQ-FUN-210 | Functional | Plug insertion | The rover shall insert an IEC320 C14 type plug into the socket when configured for the Maintenance Task. |  | T
REQ-FUN-220 | Functional | Localization | Rover and drone shall be able to determine their position and orientation. | Since ERC 2024 Edition GNSS localization can be used. Refer to the Rules. | R, T | C | FOR DRONE: The UAV achieves continuous localization and attitude estimation without relying on external GNSS. Planar position (X/Y translation) is calculated flawlessly using a downward-facing optical flow sensor. Real-time orientation (yaw, pitch, roll) is continuously computed by the Pixhawk 6C’s redundant internal IMUs. Complete sensor integration and localization metrics are documented in (PR §¦placeholder¦).
REQ-FUN-230 | Functional | Object detection and localization | Rover and drone shall be able to detect the defined markers and determine their position wrt the rover. |  | R, T | C | FOR DRONE: The UAV utilizes an Arducam IMX708 120° HDR camera processed by a Raspberry Pi 5 (16GB) for real-time marker detection. To guarantee accurate relative pose estimation, the computer vision pipeline strictly applies an intrinsic camera calibration matrix to correct wide-angle distortion before executing marker tracking algorithms. The complete detection architecture and accuracy metrics are detailed in (PR §¦placeholder¦).
REQ-FUN-240 | Functional | Collision avoidance | Rover and drone shall be able to avoid collision with another rover or any other obstacle. | It is foreseen that up to five rovers may be on the Mars Yard at the same time. Collision avoidance may be performed also by the operator of the rover that has 360 degree visibility around the rover (however, it is not applicable to the autonomous mode). | R, A, T | C | Drone collision avoidance is implemented via a sensor fusion pipeline combining vision-based detection on Raspberry Pi, range sensing, and a dedicated human presence sensor, integrated with Pixhawk (ArduPilot) for real-time avoidance control (PR §¦placeholder¦). (A) Detection range, processing latency, and avoidance response are validated through simulation and worst-case scenario analysis (PR §¦placeholder¦). (R) System architecture, vision pipeline, and flight control interface (Raspberry Pi–Pixhawk) are verified via peer review (PR §¦placeholder¦). (T) Flight tests with static, dynamic, and human obstacles validate avoidance behavior and safe separation (PR §¦placeholder¦).
REQ-OPS-010 | Operational | Basic communication | The team shall maintain communication with the rover and the drone via radio link in real-time during the whole duration of each ERC task. |  | R, T | C | FOR DRONE: To guarantee real-time command and telemetry for the full duration of every ERC task, the UAV utilizes a continuous dual-band radio architecture. A 2.4 GHz link handles high-bandwidth video and primary RC, while an independent 433 MHz link provides uninterrupted, low-latency MAVLink telemetry to the Ground Control Station. Link endurance logs and latency metrics are detailed in (PR §¦placeholder¦).
REQ-OPS-020 | Operational | Communications setup | The team shall be able to initiate the trial of each ERC task with antenna being located: a) up to 50 metres from the rover; AND b) up to 20 metres away from the control station location. | All communication equipment, including antennas, should be deployed in the vicinity of the control station, i.e. within 20 metres radius. | R, A, T
REQ-OPS-030 | Operational | Communications setup outside the Mars Yard | During the competition teams shall use wire control for the rover outside the team zone and when on the way to the Mars Yard. Wireless control can be approx. 5 minutes before each rover's task, as confirmed by member of the jury team. | This requirement is created to assure that no team will cause any interferences to the teams that are competing on the Mars Yard. 'During the competition' means when official tasks are performed (as per schedule). Other time slots, e.g. when Mars Yard is open to all teams for testing purposes - before or after the competition (or during the nights), can be utilized with wireless control. | I, T
REQ-OPS-040 | Operational | Bandwith | Use of excessive bandwidth shall be avoided. Bandwith usage shall be reduced to the needed minimum. | Minimizing use of bandwith reduces risk of communication losses. E.g. do not send signals from all cameras onboard the rover or drone if these are not necessary at certain stage of task execution. | R, A, T
REQ-OPS-050 | Operational | Autonomy | Team Members shall not touch controls in control station during perfoming ERC tasks if the team wishes to score points for autonomy. | Rover's and drone's autonomy or capabilities of automation of particular tasks or its elements are highly rewarded and can provide a major advantage in scoring for all the tasks. | I, T | C | System autonomy is implemented via onboard mission execution and decision-making logic enabling task completion without operator control input during scoring runs (PR §¦placeholder¦). (I) Compliance is verified through inspection of control station logs and recorded telemetry confirming absence of manual inputs during autonomous operation (PR §¦placeholder¦). (T) End-to-end field tests are conducted where the system performs representative ERC tasks in fully autonomous mode, validating task execution without human intervention (PR §¦placeholder¦).
REQ-OPS-060 | Operational | Safety | The rover shall stop any movement within 1 second after hitting emergency stop button AND remain stationary until the reset procedure is executed. | It must be part of a highly reliable circuit designed to isolate the batteries from the system by a single button hit. | T
REQ-OPS-070 | Operational | Safety | The drone shall perform emergency auto-land after turning emergency mode or when connection is lost. |  | T | C | Emergency auto-land is implemented in {TODO: Pixhawk (ArduPilot) or Raspberry Pi) with triggers on explicit emergency mode activation and loss of communication link, ensuring controlled descent and motor disarm on touchdown (PR §¦placeholder¦). (T) Flight tests validate auto-land performance from multiple altitudes (0.3–>1 m) and surface conditions, including connection loss scenarios, confirming stable descent, correct landing orientation, and absence of structural damage (PR §¦placeholder¦).
REQ-OPS-080 | Operational | Activity indicator timing | The indicator lamp shall emit visible signals at least 5 seconds prior to any planned rover activity and continue to emit visible signals until all rover activities are finished. | Rover activity is understood as any independent, internally driven movement of the rover or its subcomponents. | T
REQ-OPS-090 | Operational | Activity timing | The rover and the drone shall not perform any activity within first 5 seconds of the indicator lamp emitting visible signals. | During this time the rover/drone should be completely still and safe (standby mode). | T | C | FOR DRONE: To enforce the mandatory safety standby, the UAV utilizes a software-level interlock tied to the visual signaling system. Upon receiving an initialization or mode-switch command, the RGB indicator lamp immediately illuminates, while a strict 5-second software timer temporarily blocks all motor arming and MAVLink movement commands.
REQ-OPS-100 | Operational | Delay in autonomous mode | The rover/drone shall begin any autonomous operation at least 5 seconds after issuing the command responsible for starting autonomous operations. | By all means, teams should avoid situations when an immediate or rapid movement is executed after activation of the system or issuing the command. An overflow of any communication/interface buffers or broadcast of multiple commands to the rover or its subsystems when it should stay still or deactivated should be prevented by means of the design. | T | C | Autonomous mode activation includes a mandatory ≥5 s delay implemented on the Raspberry Pi prior to issuing control commands to Pixhawk, preventing unintended motion and command buffer effects (PR §¦placeholder¦). (T) Validation is performed via repeated activation tests measuring the time between command issuance and first control signal using system timestamps (Debian time utilities), confirming ≥5 s delay and absence of premature actuator response under nominal and high command load conditions (PR §¦placeholder¦).
REQ-OPS-110 | Operational | Drone - LoS | The UAV shall be always in the Line of Sight (LoS) of the pilot due to safety reasons. | It is applicable even in case of autonomous flight inside the cage as there shall be always a pilot who can take over drone control when it is necesssary. | I | C | (I) Compliance is verified through inspection of mission procedures, operator guidelines, and recorded operation footage confirming maintained visual contact and pilot readiness throughout all flight activities (PR §¦placeholder¦).
REQ-OPS-120 | Operational | Rover Navigation | The team should not use visual feedback when performing Navigation Task: Traverse Subtask outside of autonomy mode. | There should be no visual imagery from the rover's cameras or LIDARs (if any are used) sent to the control station during performance of the Traverse Sub-Task. Note: there is an option for execution of the Navigation Task with video/GNSS feed, however it assumes deduction of certain % of the scored points. More details are available in the Rules and in the Appendix 2 - Scoring. | I
REQ-OPS-130 | Operational | Drone Navigation | The team should not use visual feedback when performing Navigation Task: Droning Subtask in autonomous mode. | There should be no visual imagery from the drone's cameras or LIDARs (if any are used) sent to the control station during performance of the Droning Sub-Task while in autonomous mode. | I | C | (I) Compliance is verified through inspection of software configuration, build settings, and communication interfaces, as well as ground station logs confirming absence of visual data streams during autonomous operation (PR §¦placeholder¦).
REQ-OPS-140 | Operational | Task duration | The rover shall be able to perform ERC tasks of up to 60 minutes of duration. | This general requirement should be decomposed into individual task energy needs by each ERC team individually. Note: This does not include preparation time for each task. | R, A, T | C | Theoretical energy calculations estimate a 30–40 Ah capacity to cover typical 60-minute tasks. Energy budget and predicted operation time per task are documented and considered in the design for review, with the possibility to adjust capacity using parallel battery blocks, so the exact capacity will be confirmed through testing.
REQ-OPS-150 | Operational | Drone - certified pilot | Person in control of UAV should be trained and certified pilot (if required), depending on the final design of the UAV. All the applicable requirements associated with drone control are as per the local European and Polish regulations. | Team has to investigate what are the applicable rules for the drone used onboard their rovers. Refer to the rules for more information and links to websites describing this topic. | R, A | N/A | To comply with European (EASA) and Polish (ULC) aviation regulations, our designated UAV operator holds a valid EASA Remote Pilot Certificate (Open Category). The pilot is fully trained on the specific flight dynamics, autonomous systems, and fail-safe protocols of our custom UAV. The complete regulatory analysis, operator registration details, and proof of certification are documented in (PR §¦placeholder¦).
REQ-OPS-160 | Operational | Teleoperation | The ground station shall provide control over every functionality of the rover and the drone. |  | R, T

## List
Compliance
C
PC
NC
N/A